## Sheet1
name | dataType | documentation | engUnit | valueSource | opcItemPath | tagType | alarmMode | alarmName | historyEnabled | historySampleRate | historySampleRateUnits | shortDescription | stateLabels | stateValues
EnableIn | Boolean | Enable Input - System Defined Parameter |  | opc | ns=1;s=[{Device}] | AtomicTag |  |  | FALSE | 0 |  | Enable Input
EnableOut | Boolean | Enable Output - System Defined Parameter |  | opc | ns=1;s=[{Device}] | AtomicTag |  |  | FALSE | 0 |  | Enable Output
Inp_PVraw | Boolean | Physical digital input signal (raw state before inversion, debounce, or simulation). |  | opc | ns=1;s=[{Device}] | AtomicTag |  |  | FALSE | 0 |  | Raw Input
Sts_AlarmActv | Boolean | Status bit indicating any alarm associated with this digital input is currently active. |  | opc | ns=1;s=[{Device}] | AtomicTag |  |  | FALSE | 0 |  | Alarm Active Status
Wrk_PVActv | Boolean | Internal active state after inversion and debounce; 1 = input logically energized. |  | opc | ns=1;s=[{Device}] | AtomicTag |  |  | FALSE | 0
Actv_RawInputState | Boolean | Raw input status (after sim selection) before inversion and debounce; 1 = input energized. |  | opc | ns=1;s=[{Device}] | AtomicTag |  |  | FALSE | 0
Sts_ResetReady | Boolean | Status indicating all alarm conditions are cleared and the operator may issue a reset. |  | opc | ns=1;s=[{Device}] | AtomicTag |  |  | FALSE | 0
Cfg_DB_TIME | Boolean | Debounce time in milliseconds applied to the digital input On/Off transitions. |  | opc | ns=1;s=[{Device}] | AtomicTag |  |  | FALSE | 0 |  | Debounce Time
Cfg_Invert_Enable | Boolean | When true, logically invert the raw input state before debounce and alarm evaluation. |  | opc | ns=1;s=[{Device}] | AtomicTag |  |  | FALSE | 0 |  | Invert Raw Input
Cmd_Reset | Boolean | Local reset command for alarms associated with this digital input. |  | opc | ns=1;s=[{Device}] | AtomicTag |  |  | FALSE | 0 |  | Alarm Reset Command
Inp_SimRawState | Boolean | Simulated raw input state used when raw simulation mode is active. |  | opc | ns=1;s=[{Device}] | AtomicTag |  |  | FALSE | 0
Cfg_TargetState | Boolean | Global executive device control structure for this digital input (HOA, alarms, and system coordination). |  | opc | ns=1;s=[{Device}] | AtomicTag |  |  | FALSE | 0
Cfg_SystemNumber | Int2 | Target (expected) logical state of the input used for target deviation alarm checking. |  | opc | ns=1;s=[{Device}] | AtomicTag |  |  | FALSE | 0
Enable_SimRaw | Boolean | System index into global Exec.SysCtrl array for this digital input's alarms and status. |  | opc | ns=1;s=[{Device}] | AtomicTag |  |  | FALSE | 0 |  | Enable Raw Simulation
Enable_SimEU | Boolean | Local enable for raw simulation mode (sets EnumSimMode to raw simulation). |  | opc | ns=1;s=[{Device}] | AtomicTag |  |  | FALSE | 0 |  | Enable EU Simulation
Sts_SimRawSig | Boolean | Local enable for EU-level simulation mode (sets EnumSimMode to EU simulation). |  | opc | ns=1;s=[{Device}] | AtomicTag |  |  | FALSE | 0 |  | Raw Simulation Status
Sts_SimEU | Boolean | Status indicating raw simulation mode is currently selected. |  | opc | ns=1;s=[{Device}] | AtomicTag |  |  | FALSE | 0 |  | EU Simulation Status
Out_PVActv | Boolean | Status indicating EU-level simulation mode is currently selected. |  | opc | ns=1;s=[{Device}] | AtomicTag |  |  | TRUE | 5 | MIN
Inp_SimEUState | Boolean | Final active process value (PV) after simulation, inversion, and debounce; 1 = input ON. |  | opc | ns=1;s=[{Device}] | AtomicTag |  |  | FALSE | 0
Inp_IOFault | Boolean | Simulated logical PV state used when EU simulation mode is active. |  | opc | ns=1;s=[{Device}] | AtomicTag |  |  | FALSE | 0 |  | IO Fault
Cfg_IOFault_Type | Int2 | External I/O fault input (card fault, open-wire, etc.) for this digital input. |  | opc | ns=1;s=[{Device}] | AtomicTag |  |  | FALSE | 0 |  |  | Disabled ¦ Warning ¦ Alarm | 0 ¦ 1 ¦ 2